## Sheet1
Mechanical
Part number | Description | Price | Quantity | Total Price | Source | Comments
OpenRail – Black Anodized | Linear rail for gantry movement; 1000mm | 6 | 6 | 36 | openbuildspartstore.com
OpenRail Gantry Plate | Cariages for linear motion; 40mm | 8 | 3 | 24 | openbuildspartstore.com
HFS5-2040-1100 | Extrusions for upper frame Y-Axis and gantry X-Axis | 11.88 | 3 | 35.64 | us.misumi-ec.com
HFS5-2040-1350 | Extrusions for frame X-Axis | 14.58 | 4 | 58.32 | us.misumi-ec.com
HFS5-2040-300 | Extrusions for frame Z-Axis | 3.24 | 6 | 19.44 | us.misumi-ec.com
HFS5-2020-1100 | Extrusions for lower frame Y-Axis | 6.27 | 4 | 25.08 | us.misumi-ec.com
Universal L Brackets | Single wide | 1 | 18 | 18 | openbuildspartstore.com
Universal L Brackets | Double wide | 1.25 | 14 | 17.5 | openbuildspartstore.com
5 Hole 'T' Joining Plate | Highly rigid T joint | 4.65 | 4 | 18.6 | openbuildspartstore.com
5 Hole 90 Degree Joining Plate | Highly rigid right angle joint | 4.8 | 4 | 19.2 | openbuildspartstore.com
OpenBuilds Dual V Wheel Kit- Delrin | Wheels for gantry cariages | 3.85 | 12 | 46.2 | openbuildspartstore.com
Eccentric Spacers | Spacers for adjusting pressure on the linear rails | 2 | 6 | 12 | openbuildspartstore.com
Motor Mount Plate | Plate for mounting NEMA 17 stepper motors | 6.95 | 2 | 13.9 | openbuildspartstore.com
Idler Pulley Plate | Plate for mounting idler pulleys | 6.95 | 2 | 13.9 | openbuildspartstore.com
Belt Crimp Clamp | Crimp for timing belt ends | 0.6 | 4 | 2.4 | openbuildspartstore.com
Smooth Idler Pulley Kit | Idler pulleys for timing belts | 4.85 | 2 | 9.7 | openbuildspartstore.com
Belt Tension – Torsion Spring | Spring for ensuring belt tension | 0.8 | 2 | 1.6 | openbuildspartstore.com
GT2 (2mm) Aluminum Timing Pulley – 20 | Timing pulley for gantry motion | 5 | 2 | 10 | openbuildspartstore.com
0
0
0
0
|  |  | Subtotal: | 381.48
Electrical
Part number | Description | Price | Quantity | Total Price | Source | Comments
Nema 17 Stepper Motor | NEMA 17 stepper motors; 200 steps/rev; 1.68 A | 17.5 | 2 | 35 | openbuildspartstore.com
2133 | DRV8825 stepper motor driver carrier | 13.95 | 2 | 27.9 | pololu.com
NBD7A75 | Laser diode in copper module with focusing lens and driver | 365 | 1 | 365 | sites.google.com/site/dtrlpf
Micro Limit Switch Kit with Mounting Plate | Limit switch and mounting plate | 4.5 | 4 | 18 | openbuildspartstore.com
Wire Cable – By the Foot | 3 Conductor | 2 | 15 | 30 | openbuildspartstore.com
0
0
0
0
0
0
0
0
|  |  | Subtotal: | 475.9
|  |  | Total Price: | 857.38